## RUNS HERE
	day	start	stop	Trigger			Target	beam	Brho	intensity	CATS (In/out)	VAMOS	AGATA	comments
				MUGAST	VAMOS	CATS

Run 135							#5 thin CH2 73 um	14O
Run 134	2019-04-16	11:48:00	20:19:00	1	%1000	%30000	#4 C	14O	0,5807	1,00E+05	IN	OPEN	COUPLED	Intensity increased during run, pepperpot removed, Finger at +500 mm
Run 133	2019-04-16	11:34:45	11:44:00	1	%1000	%30000	#4	14O	0,5807	2,00E+04	IN	OPEN	COUPLED	Pepperpot in 1/10
Run 132	2019-04-15	21:20:16	11:21:00	1	%1000	%30000	#3	14O	0,519964	2,00E+05	IN	OPEN	COUPLED
Run 131	2019-04-15	20:41:00	21:13:00	1	%1000	%30000	#3	14O	0,519964	2,00E+04	IN	OPEN	COUPLED	VAMOS dipole crash is recovered, Finger moved to +13
Run 130	2019-04-15	15:23:00		1	%1000	%30000	#3 (104 um)	14O	0,519964	2,00E+05	IN	OPEN	COUPLED	good data vamos dipole stopped
Run 129	2019-04-15	14:08:00	15:18:00	1	%1000	%30000	#3 (104 um)	14O	0,519964	2,00E+05	IN	OPEN	COUPLED	Tests VAMOS detectors settings
Run 128	2019-04-15	13:09:00	14:06:00	1	%1000	%30000	#3 (104 um)	14O	0,519964	1,00E+05	IN	OPEN	COUPLED	New thresholds on VAMOS DC0 and DC3 (same as run 126) / New thresholds MUST2 (same as run126) / end run 128 for VAMOS detectors electronic setting changes
Run 127	2019-04-15	12:17:00	13:06:00	1	%1000	%30000	#3 (104 um)	14O	0,519964	1,00E+05	IN	OPEN	COUPLED	Test run : try to change IC shaping to solve the pb of continuous in IC0 vs IC1 / Back to initial conditions of run 126 / New thresholds on VAMOS DC0 and DC3 / New thresholds MUST
Run 126	2019-04-15	09:54:00	12:15:00	1	%1000	%30000	#3 (104 um)	14O	0,519964	1,00E+05	IN	OPEN	COUPLED	New thresholds on VAMOS DC0 and DC3 / New thresholds MUST2
Run 125	2019-04-14	16:58:00	09:32:00	1	%1000	%30000	#5 thin CH2 63u	14O	0,550875	2,00E+04	IN	OPEN	WITH	finger put to +16mm
Run 124	2019-04-14	16:30:00	16:56:00	1	%1000	%30000	#3 (100 um)	14O	0,519964	2,00E+04	IN	OPEN	WITH	finger at +12m new thrsh on vamos dc0 dc3
Run 123	2019-04-14	15:31:00	16:15:00	1	%1000	%30000	#3 (100 um)	14O	0,5199	2,00E+04	IN	OPEN	WITH	New tresholds on vamos dc0 and dc3
Run 122.2	2019-04-13	22:19:00		1	%1000	%30000	#3 (104 um)	14O	0,5199	9,00E+04	IN	OPEN	COUPLED	running
Run 122	2019-04-13	06:31:00	no stops	1	%1000	%30000	#3 (104 um)	14O	0,5199	4,00E+04	IN	OPEN	COUPLED
Run 121	2019-04-13	06:16:00		1	%1000	%30000	#3	14O	0,5199	2,00E+04	IN	OPEN	WITH	90kB ; elog delivered 12 hours later
Run 120	2019-04-13	04:16:00	06:20:00	1	%1000	%30000	#3 (104 um)	14O	0,5199	2,00E+04	IN	OPEN	COUPLED	Finger at + 12 mm
Run 119	2019-04-12	23:15:00	00:42:00	1	%1000	%30000	#3 (104 um)	14O	0,5199	6,00E+04	IN	OPEN	COUPLED	Finger at + 12 mm
Run 118	2019-04-12	22:40:00	23:02:00	1	%100	1 ?	#3 (104 um)	14O	0,5199	?	IN	OPEN	?	Finger at + 12 mm,moving Finger
Run 117	2019-04-12	22:32:00	22:40:00	1	%100	?	#3 (104 um)	14O	0,5199	?	IN	OPEN	?	Finger at + 12 mm,moving Finger
Run 116	2019-04-12	22:27:00	22:32:00	1	%100	?	#3 (104 um)	14O	0,5199	?	IN	OPEN	?
Run 115	2019-04-12	22:15:00	22:25:00	1	%100	?	#3 (104 um)	14O	0,5473	?	IN	OPEN	?	Stopping to change Brho
Run 114	2019-04-12	21:42:00	22:04:00	1	%100	?	NO	14O	0,6912	variable	IN	OPEN	?	test run
Run 113	2019-04-12	21:28:00	?	1	%100	?	hole	14O	0,6912	variable	IN	OPEN	?
Run 112	2019-04-12	21:13:00	21:20:00	1	%100	No	hole	14O	0,6912	variable	OUT	OPEN	?
Run 111	2019-04-12	20:57:00	21:04:00	1	%100	No	No	14O		variable	OUT	OPEN		useless run
Run 110	2019-04-12	20:33:00	20:46:00	1	%100	No	#2 (104 um)	14O	0,5283	variable	?	OPEN	?
Run 109	2019-04-12	17:13:00	?			AGATA								AGATA DAQ TEST
Run 108	2019-04-12	16:55:00	17:16:00			AGATA								AGATA DAQ TEST
Run 107	2019-04-12	16:46:00	16:48:00			AGATA								AGATA DAQ TEST
Run 106	2019-04-12	16:29:00	16:32:00			AGATA								AGATA DAQ TEST
Run 105	2019-04-12	16:21:00	16:24:00			AGATA								AGATA DAQ TEST
Run 104	2019-04-12	16:10:00	16:14:00			AGATA								AGATA DAQ TEST
Run 103	2019-04-12	15:54:00	?	1	%100	No	#2 (104 um)	14O	0,5283	increasing to 10 kHz	?	OPEN
Run 102	2019-04-12	15:00:00	15:11:00	1	%100	No	#2 (104 um)	14O	0,5283	increasing to 10 kHz	?	OPEN
Run 101	2019-04-12	14:51:00	14:56:00	1	%100	No	#2 (104 um)	14O	0,5283	increasing to 10 kHz	?	OPEN
Run 100	?
Run 99	2019-04-12	14:20:00	14:27:00	1	%100	No	#2 (104 um)	14O	0,5283	increasing to 10 kHz	?	OPEN
Run 98	2019-04-12	11:54:00	?	1	%100	No	#2 (104 um)	14O	0,5283	increasing to 10 kHz	?	OPEN		Reducing DC2_W from 650 to 620V
Run 97	2019-04-12	11:29:00	11:45:00	1	1	No	#2 (104 um)	14O	0,5283	Reduced to 300Hz	?	OPEN		Correct TAC T_FPMW PFMX fifo Pb with 50 Ohm terminator
Run 96	2019-04-12	10:36:00	11:16:00	1	1	No	#2 (104 um)	14O	0,5283	Reduced to 300Hz	?	OPEN		entering to change delay on T_FPMW_CATS2
Run 95	2019-04-12	10:09:00	10:33:00	1	1	No	#2 (104 um)	14O	0,5283	Reduced to 300Hz	?	OPEN		working inside G1 ?
Run 94	2019-04-12	09:41:00	10:11:00	1	1	No	#2 (104 um)	14O	0,5283	Reduced to 300Hz	?	OPEN
Run 93	2019-04-12	09:37:00	?	1	No	No	#2 (104 um)	14O	0,5283	Reduced to 300Hz	?	OPEN
Run 92	2019-04-12	09:33:00	09:37:00	1	No	No	#2 (104 um)	14O	0,5283	Reduced to 300Hz	?	OPEN		start did not start, after rebooting ganlx7
Run 91	2019-04-12	09:12:00	09:32:00	?	1	No	#2 (104 um)	14O	0,5283	Reduced to 300Hz	?	OPEN		After rebooting ganlx7
Run 90	2019-04-12	09:00:00	09:05:00	?	1	No	#2 (104 um)	14O	0,5283	Reduced to 300Hz	?	OPEN		Entering to reboot ganlx7
Run 89	?
Run 88	2019-04-12	06:24:00	08:37:00	MG Backwards + MG 90 + MUST2	No	%1000	#2 (104 um)	14O	0,6912	3,00E+04	IN	Closed	%100
Run 87	2019-04-12	02:20:00	06:23:00	MG Backwards + MG 90 + MUST2	No	%1000	#2 (104 um)	14O	0,6912	4,00E+04	IN	Closed	%100	First physics run
Run 86	2019-04-12	01:49:00	01:59:00	No	1	No	#1 hole	14O	0,6912	4,00E+04	IN	OPEN	?
Run 85	2019-04-12	01:37:00	?	No	1	No	#1 hole	14O	0,69186	4,00E+04	?	OPEN	?	aligning beam in VAMOS, restart after crash of the acquisition
Run 84	2019-04-12	01:25:00	?	No	1	No	#1 hole	14O	0,69186	4,00E+04	?	OPEN	?	aligning beam in VAMOS
Run 83	2019-04-11	19:54:00	20:56:00	No	1	No	No target	14O	0,69186	5,00E+03	?	OPEN	?	aligning beam in VAMOS, daq on for online monitoring 2Pi beam emittence 14O
Run 82	2019-04-11	19:49:00	19:54:00	No	1	No	No target	14O	0,69186	5,00E+03	?	OPEN	?	aligning beam in VAMOS, daq on for online monitoring 5Pi beam emittence 14O
Run 81	2019-04-11	19:09:00	19:49:00	No	1	No	No target	14O	0,69186	5,00E+03	?	OPEN	?	aligning beam
Run 80	2019-04-11	17:42:00	18:50:00	No	1	No	hole	14O	0,69186	5,00E+03	?	OPEN	?	after removing division ob CATS and VAMOS / aligning beam in VAMOS, daq on for online monitoring
Run 79	2019-04-11	17:08:00	17:31:00	No	%1000 ?	No	hole	14O	?	3,00E+03	IN	OPEN		entering to remove CATS2 and remove VAMOS%1000
Run 78	2019-04-11	16:55:00	17:07:00	1	No	No	hole	14O	?	3,00E+03	?	OPEN	?	changing trigger to VAMOS
Run 77	2019-04-11	08::54	10:08:00	1	%1000	%40000	#2 105 um	14N	0,437	2,20E+05	IN	OPEN	?	beam stopped for radioactive beam preparation
Run 76	2019-04-11	07:59:00	08:33:00	1	%1000	%40000	#2 105 um	14N	0,437	2,00E+05	IN	OPEN	?
Run 75	2019-04-11	06:40:00	07:29:00	1	%1000	%40000	#2 105 um	14N	0,437	2,00E+05	IN	OPEN	?
Run 74	2019-04-11	04:37:00	06:23:00	1	%1000	%40000	#2 105 um	14N	0,437	2,00E+05	IN	OPEN	?	First good data run
Run 73	2019-04-11	03:39:00	04:25:00	No	Yes	No	#2 105 um	14N	0,437	2,00E+04	IN	OPEN	?
Run 72	2019-04-11	03:16:00	?	No	Yes	No	#2 105 um	14N	0,486	2,00E+04	IN	OPEN	?
Run 71	2019-04-11	03:08:00	03:20:00	No	Yes	No	#2 105 um	14N	0,484	2,00E+04	IN	OPEN	?	changed the brho to move the beam out + lot of DAQ messages
Run 70	2019-04-11	02:57:00	63:05:00	No	Yes	No	#2 105 um	14N	0,51	2,00E+04	IN	OPEN	?	changed to Brho 0.51 Tm to move the beam out of the focal plane
Run 69	?
Run 68	2019-04-11	02:32:00	02:52:00	No	Yes	No	#2 105 um	14N	0,6405	2,00E+04	IN	OPEN	?
Run 67	2019-04-11	02:08:00	02:13:00	No	Yes	No	#5 73 um	14N	0,79067	2,00E+04	IN	OPEN	?
Run 66	2019-04-11	01:48:00	01:58:00	No	Yes	No	#4 73 um (Carbon)	14N	0,79067	2,00E+04	IN	OPEN	?
Run 65	2019-04-11	01:37:00	?	No	Yes	No	#4 73 um (Carbon)	14N	0,79067	2,00E+04	IN	OPEN	?
Run 64	2019-04-11	01:21:00	?	No	Yes	No	#3 100 um	14N	0,79067	2,00E+04	IN	OPEN	?	data ok for reference target thickness measurement + lot of DAQ messages
Run 63	2019-04-11	01:16:00	?	No	Yes	No	#3 100 um	14N	0,79067	2,00E+04	IN	OPEN	?	same as run 60 after DAQ Narval crash (DC not sending data)
Run 62	2019-04-11	01:08:00	?	No	Yes	No	#3 100 um	14N	0,79067	2,00E+04	IN	OPEN	?	Target inserted (100) and cats 2 in placinf Finger on the beam . / Vamos IC10 placed in IC12 electronics
Run 61	2019-04-11	01:04:00	?	No	Yes	No	#3 100 um	14N	0,79067	2,00E+04	IN	OPEN	?	Target inserted (100) and cats 2 in placinf Finger on the beam . / Vamos IC10 placed in IC12 electronics
Run 60	2019-04-11	00:59:00	?	No	Yes	No	#3 100 um	14N	0,79067	2,00E+04	IN	OPEN	?	Target inserted (100) and cats 2 in placinf Finger on the beam . / Vamos IC10 placed in IC12 electronics
Run 59	2019-04-11	00:27:00	00:49:00	No	Yes	No	#2 100 um	14N	0,79067	2,00E+04	IN	OPEN	?	Target inserted (100) and cats 2 in placinf Finger on the beam .
Run 58	2019-04-11	00:03:00	00:16:00	No	Yes	No	No	14N	0,79067	1,00E+03	IN	OPEN	?	Reference run without target and IC ok / Finger reduce 21kHz to 800 Hz / C6 E5-HO -1,5 / C6 E3-VE 0.5
Run 57	2019-04-10	23:56:00	00:00:00	No	Yes	No	No	14N	0,79067	1,00E+03	IN	OPEN	?	Reference run without target and IC ok / C6 E5-HO -1,5 / C6 E3-VE 0.5
Run 56	2019-04-10	23:30:00	23:55:00	No	Yes	No	No	14N	0,79067	1,00E+03	IN	OPEN	?	Reference run without target and IC ok / C6 E5-HO -1,5 / C6 E3-VE 0.5
Run 55		23:00:00	23:08:00	No	Yes	No	hole	14N	0,79067	1,00E+03	IN	OPEN	?	Reference run with target hole and IC ok / C6 E5-HO -1,5 / C6 E3-VE 0.5
Run 54	2019-04-10	22:40:00	22:59:00	No	Yes	No	Hole 7 mm	14N	0,79067	1,00E+03	IN	OPEN	?	Reference run with target hole and IC ok / C6 E5-HO -1,5 / C6 E3-VE 0.5
Run 53	2019-04-10	22:14:00	22:39:00	No	Yes	No	Hole 7 mm	14N	0,79067	1,00E+03	IN	OPEN	?	Reference run with target hole / C6 E5-HO -1,5 / C6 E3-VE 0.5
Run 52	2019-04-10	21:31:00	22:14:00	No	Yes	No	Hole 7 mm	14N	0,79067	1,00E+03	IN	OPEN	?	First run 14N
Run 51	2019-04-10	21:16:00	?	No	Yes	No	Hole 7 mm	14N	0,79067	1,00E+03	IN	OPEN	?	First run 14N
Run 50	2019-04-10	20:11:00	?	No	Yes	No	Hole 7 mm	14N	0,79067	1,00E+03	IN	OPEN	?	First run 14N
Run 40	2019-04-10	19:42:00	19:54:00	?	?	?	none	no				Closed	OK	Test ACQ AGATA
Run 26	2019-04-10	10:36:00	10:46:00	No	Yes	No	none	no				Closed		Pb with DC 63, Test ACQ
Run 25	2019-04-10	10:32:00	10:34:00	No	Yes	No	none	no				Closed		Pb with DC 63, Test ACQ
Run 24	2019-04-10	09:50:00	10:10:00	No	Yes	No	none	no				Closed		Pb with DC 63, Test ACQ
Run 16	2019-04-09	17:38:00	21:45:00	No	No	No	none	no			?		42	Tets E_Agata T_agata_HF change gain
Run 15	2019-04-09	17:28:00	17:38:00	No	No	No	none	no			?		42	Tets E_Agata T_agata_HF
Run 14	2019-04-09	16:10:00	16:25:00	Must2	No	No	none	no			?		?	test after DAQ crash. Restart narval
Run 9	2019-04-09	14:41:00	15:59:00	Must2	No	No	none	no			?		?	Time calibrator on MUGAST all detector using fsc 600 ns on Y S1
Run 8	2019-04-09	14:18:00	14:33:00	Must2	No	No	none	no			?		?	Time calibrator on MUGAST all detector using fsc 600 ns on Y S1
Run 7	2019-04-09	13:54:00	?	Must2	No	No	none	no			?		?	MUVI1, Time calibrator on MUGAST all detector using fsc 600 ns on Y S1
Run 6														MUVI3, Time calibrator
Run 5														MUVI3, Time calibrator
Run 4														MUVI2, Time calibrator
Run 3														MUVI2, Time calibrator
Run 2														MUVI1, Time calibrator
Run 1														MUVI1, Time calibrator

## scalers look
TEST IF U2M23 IS REAL DOIGT
day	hour		cats		doigt		u2m23		or vamos
		total	frq	total	frq	total	frq	total	frq		FRQ	cats	u2m	vamos	DIFF per sec
13	18	2614540229	75965	474325730		1855491783	41650	2630937845	34342		0,0%	582671077	321410779	263567114	-320
13	16	2031869152	61658	474310841		1534081004	34035	2367370731	27773		-0,2%	600980220	334622144	271663460	-737
13	14	1430888932	90635	474296831		1199458860	50580	2095707271	41090		-1,1%	215314814	120550267	97574939	-781
13	13	1215574118	84739	474289378		1078908593	47531	1998132332	38347		-1,3%	522891412	293495478	237330541	-1102
13	11	692682706	76318	474276087		785413115	43092	1760801791	34825		-2,1%	429643834	241743760	195584859	-712
13	8	263038872	66948	474250745		543669355	37775	1565216932	30437		-1,9%	540965858	307880610	241521922	-2344
13	7	-277926986	46842	474245246		235788745	26799	1323695010	0		42,8%

		2147483648					u2m23 is the doigt on a level of 1-2 % ; OR about 1000 cps discrepancy

					runs_list.ods